## Sheet1
29 | TERMINAL NOT SEATED IN (LOCKED) CONNECTOR | 7
81 | MISSING COMPONENT, LOCK, BOOT, FUSE, TY-WRAP, PLUG | 7
20 | I.D. TAG OR LABELS MISSING, INCORRECT, OR INCORRECTLY APPLIED | 5
31 | MOLDING-INCOMPLETE, SLIT, SINK HOLE, DEFORMED | 5
15 | MISSING LUBRICANT | 4
2 | HARNESS DAMAGED IN BRAIDING MACHINE | 4
74 | WIRE COLOR OR HOT STAMP PROBLEM | 2

## Sheet2
0 | CUSTOMER RESPONSIBLE/NO PROBLEM FOUND
2 | HARNESS DAMAGED IN BRAIDING MACHINE
3 | BRAID UNACCEPTABLE-MISSED, UNRAVELING, ETC.
4 | MISCELLANEOUS ADD-ON PARTS MISSING AFTER BRAID
5 | WIRE OR BRANCH BRAIDED OVER
6 | CONDUIT PROBLEM-MISSED, ETC
8 | SPOT TAPE PROBLEM, MISSING TAPE
11 | IMPROPER TERMINATION (DOES NOT MEET MIN. PULL, OR DAMAGED)
12 | WRONG TERMINAL APPLIED
13 | ENGINEERING RESPONSIBILITY
14 | SPLICING-WRONG LAYOUT, WIRES USED, POOR WELD, OR CLIP APP
15 | MISSING LUBRICANT
16 | COPPER VISIBILE THROUGH INSULATION
20 | I.D. TAG OR LABELS MISSING, INCORRECT, OR INCORRECTLY APPLIED
28 | WRONG CONNECTOR
29 | TERMINAL NOT SEATED IN (LOCKED) CONNECTOR
30 | CONNECTOR NOT LOADED IN THE CORRECT ORDER
31 | MOLDING-INCOMPLETE, SLIT, SINK HOLE, DEFORMED
32 | MOLDED CONNECTOR NOT LOADED IN THE CORRECT ORDER
33 | HEAT SHRINK PROBLEM, POOR POSITION, SPLIT, WRONG TYPE
35 | SOLDER PROBLEM
WIRES SMASHED BY MOLDER/LOW OR HIGH TERMINALS
EXCESSIVE FLASHING OR COMPOUND IN TERMINAL
WRONG OR MISSING SEAL
DAMAGED SEAL
SEAL INSTALLED ON WRONG END OF WIRE
HARNESS NOT ELECTRICALLY TESTED OR RECORDED(CLOCK #)
FAILED TEST (AUDIT FUNCTION)
PROBLEM WITH LENGTH, SIZE, TYPE, ETC.
WRONG INSULATION TYPE, GAGE, STRIP, CUT STRANDS
72 | CUT TO WRONG LENGTH
73 | DAMAGED INSULATION, PINCHED, FLATTENED
74 | WIRE COLOR OR HOT STAMP PROBLEM
75 | CONDUIT CUT WRONG TYPE OR LENGTH
80 | SECONDARY LOCK NOT LATCHED OR SEATED
81 | MISSING COMPONENT, LOCK, BOOT, FUSE, TY-WRAP, PLUG
83 | WIRE MISSING FROM HARNESS OR AT WRONG LOCATION
85 | LENGTH PROBLEM (LEAD-OUT OR WIRE)
86 | MISCELLANEOUS ASSEMBLY PROBLEM
87 | DIODE PROBLEM-POLARITY, WRONG VALUE
90 | INCORRECT DILL PANEL ASSEMBLY
91 | SILK SCREEN ERROR
96 | DEFECT OR WRONG PART RECEIVED FROM SUPPLIER
97 | PLANT TRANSFER IDENTIFICATION OR QUANTITY ISSUE
98 | DAMAGED COMPONENT
99 | MISCELLANEOUS (REQUIRES WRITTEN DESCRIPTION ON LOG OR N/C)
SH | SHIPPING ERROR
NI | NOT ENOUGH INFO